## Ref. Values
Rotor interpolation calculations: From original firmware to PWM 19KHz and 38KHz IRQ rate
In the current firmware the TIM1 interrupt fires two times each PWM cycle (not only one), one time when TIM1 counter counts up (only HAL detection) and one time when counter counts down (HAL detection and motor control)
HAL sensor detection done every 26us (38KHz) instead of 64us (15.625KHz) -> lower rotor position interpolation error and less current ripple.
In the original 0.20beta firmware, when a HAL transition is detected, the PWM counters are initialized with 1 => there is a rotor interpolation offset of 1/(ui1_PWM_cycles_counter_total). In 0-255 scale, the offset is (1*256)/(ui16_PWM_cycles_counter_total). =>The offset increases with the rotor speed and decreases with PWM frequency. This is a sort of slip angle that increases with the rotor speed (see table below)
This offset is an addition to the calculated FOC angle. The impact of this offset on alignement between rotor and stator magnetic flux is relevant. In the current firmware this interpolation offset is reduced in normal operation, and only when duty cycle reaces the max value, an increasing offset is added using the field weakening feature. The field weakening max angle is calculated from the motor speed and increases from 1 to 6 from 265ERPS to 650 ERPS
Hall Sensor are checked every PWM cycle -> the transition is detected with an average delay T1 = Tp/2 where Tp is the PWM period. There is also an additional delay T2 from the start of the PWM interrupt routine until the phase voltage are applied. Also T2 is about half of PWM cycle -> T1+T2 is about one PWM cycle = Tp . The interpolation counter starts with the value 2 (initialized with 1 and then incremented before the interpolation calculation) -> there is a real offset of 1 since 1 for delay compensation
ERPS / RPS | 8
Gear ratio | 41.4
Original Firmware
HALL Counter freq. (Hz) | 19047 | SW adds an offset of 1 counter step to both turn/6 and turn counters
|  | Motor | Motor | PWM Count | PWM count | Position resolution | Max interp. Error
| Cadence (rpm) | RPS | ERPS | turn | turn/6 | degrees | turn/256 steps
| 2 | 1.38 | 11.04 | 1725 | 287 | 0.2087 | 0.14841
| 5 | 3.45 | 27.6 | 690 | 115 | 0.52174 | 0.37101
| 10 | 6.9 | 55.2 | 345 | 57 | 1.0435 | 0.74203
165.6 | 30 | 20.7 | 165.6 | 115 | 19 | 3.1304 | 2.2261
| 40 | 27.6 | 220.8 | 86 | 14 | 4.186 | 2.9767
| 60 | 41.4 | 331.2 | 57 | 9 | 6.3158 | 4.4912
| 70 | 48.3 | 386.4 | 49 | 8 | 7.3469 | 5.2245
| 80 | 55.2 | 441.6 | 43 | 7 | 8.3721 | 5.9535
| 90 | 62.1 | 496.8 | 38 | 6 | 9.4737 | 6.7368
| 100 | 69 | 552 | 34 | 5 | 10.5882 | 7.5294
| 110 | 75.9 | 607.2 | 31 | 5 | 11.6129 | 8.2581
| 120 | 82.8 | 662.4 | 28 | 4 | 12.8571 | 9.1429
Current Firmware
HALL Counter freq. (Hz) | 250000 | SW adds an offset of 33 counter steps to only turn/6 counter
|  | Motor | Motor | PWM Count | PWM count | Position resolution | Max interp. Error
| Cadence (rpm) | RPS | ERPS | turn | turn/6 | degrees | turn/256 steps
| 2 | 1.38 | 11.04 | 22644 | 3774 | 0.015898 | 0.011305
| 5 | 3.45 | 27.6 | 9057 | 1509 | 0.039748 | 0.028265
| 10 | 6.9 | 55.2 | 4528 | 754 | 0.079505 | 0.056537
| 30 | 20.7 | 165.6 | 1509 | 251 | 0.23857 | 0.16965
| 40 | 27.6 | 220.8 | 1132 | 188 | 0.31802 | 0.22615
| 60 | 41.4 | 331.2 | 754 | 125 | 0.47745 | 0.33952
| 70 | 48.3 | 386.4 | 646 | 107 | 0.55728 | 0.39628
| 80 | 55.2 | 441.6 | 566 | 94 | 0.63604 | 0.4523
| 90 | 62.1 | 496.8 | 503 | 83 | 0.71571 | 0.50895
| 100 | 69 | 552 | 452 | 75 | 0.79646 | 0.56637
| 110 | 75.9 | 607.2 | 411 | 68 | 0.87591 | 0.62287
| 120 | 82.8 | 662.4 | 377 | 62 | 0.95491 | 0.67905

## Graph
Original OSF SW has an offset angle of 10 (roundx256) and adds an offset of 1 counter step to both turn/6 and turn counters
New SW has an offset angle of 4 (roundx256) and adds an average offset of 33 counter step to only turn/6 counter
The offset added to the Hall counter is 23 for the states whit a falling edge of the Hall value and 44 to the state with a rising edge (avg = 33,5)
|  |  | Field Weakening offset max |  |  | 6
|  |  | angle offset | 10 | 4
|  |  | Cnt6 Start | 2 | 33.5
|  |  | Cnt delay | 0.8 | 6.5
Offset
rpm | Count | Count | ERPS | 19047 | 250000 | 250000+fw
119.5652 | 29 | 379 | 660 | 20 | 22 | 25
118.6594 | 29 | 382 | 655 | 20 | 22 | 25
117.7536 | 29 | 385 | 650 | 20 | 21 | 25 |  | 9.15
116.8478 | 30 | 388 | 645 | 19 | 21 | 25
115.942 | 30 | 391 | 640 | 19 | 21 | 25
115.0362 | 30 | 394 | 635 | 19 | 21 | 25
114.1304 | 30 | 397 | 630 | 19 | 21 | 24
113.2246 | 30 | 400 | 625 | 19 | 21 | 24
112.3188 | 31 | 403 | 620 | 19 | 21 | 24
111.413 | 31 | 407 | 615 | 19 | 20 | 24
110.5072 | 31 | 410 | 610 | 19 | 20 | 24
109.6014 | 31 | 413 | 605 | 19 | 20 | 24
108.6957 | 32 | 417 | 600 | 19 | 20 | 23
107.7899 | 32 | 420 | 595 | 19 | 20 | 23
106.8841 | 32 | 424 | 590 | 19 | 20 | 23
105.9783 | 33 | 427 | 585 | 19 | 20 | 23
105.0725 | 33 | 431 | 580 | 19 | 20 | 23
104.1667 | 33 | 435 | 575 | 19 | 19 | 23
103.2609 | 33 | 439 | 570 | 19 | 19 | 22
102.3551 | 34 | 442 | 565 | 18 | 19 | 22
101.4493 | 34 | 446 | 560 | 18 | 19 | 22
100.5435 | 34 | 450 | 555 | 18 | 19 | 22
99.6377 | 35 | 455 | 550 | 18 | 19 | 22
98.7319 | 35 | 459 | 545 | 18 | 19 | 22 | Nota:
97.8261 | 35 | 463 | 540 | 18 | 18 | 21 | FW Originale (Interrupt eseguito 1 volta ogni ciclo PWM): Il contatore per il calcolo dell l'interpolazione del rotore fra due successive transizioni del sensore HAL, viene inizializzato con 1 e subito incrementato. In questo modo il valore alla prima transizione del sensore HAL è 2. Considerato che la transizione viene rilevata con un ritardo medio di T/2 e che il duty cycle viene applicato dopo altri T/2 (dove T è l'intervallo fra due interrupts), l'offset reale che viene aggiunto è 1. FW Nuovo (Interrupt eseguito 2 volte ogni ciclo PWM): Il contatore per l'interpolazione viene qui invece inizializzato con il valore 2 per mantener un offset coerente con il setup iniziale
96.9203 | 36 | 467 | 535 | 18 | 18 | 21
96.0145 | 36 | 472 | 530 | 18 | 18 | 21
95.1087 | 36 | 476 | 525 | 18 | 18 | 21
94.2029 | 37 | 481 | 520 | 18 | 18 | 21
93.2971 | 37 | 485 | 515 | 18 | 18 | 21
92.3913 | 37 | 490 | 510 | 18 | 18 | 21
91.4855 | 38 | 495 | 505 | 17 | 17 | 20
90.5797 | 38 | 500 | 500 | 17 | 17 | 20
89.6739 | 38 | 505 | 495 | 17 | 17 | 20
88.7681 | 39 | 510 | 490 | 17 | 17 | 20
87.8623 | 39 | 515 | 485 | 17 | 17 | 20
86.9565 | 40 | 521 | 480 | 17 | 17 | 20
86.0507 | 40 | 526 | 475 | 17 | 17 | 19
85.1449 | 41 | 532 | 470 | 17 | 16 | 19
84.2391 | 41 | 538 | 465 | 17 | 16 | 19
83.3333 | 41 | 543 | 460 | 17 | 16 | 19
82.4275 | 42 | 549 | 455 | 17 | 16 | 19
81.5217 | 42 | 556 | 450 | 17 | 16 | 19
80.6159 | 43 | 562 | 445 | 16 | 16 | 18
79.7101 | 43 | 568 | 440 | 16 | 16 | 18
78.8043 | 44 | 575 | 435 | 16 | 16 | 18
77.8986 | 44 | 581 | 430 | 16 | 15 | 18
76.9928 | 45 | 588 | 425 | 16 | 15 | 18
76.087 | 45 | 595 | 420 | 16 | 15 | 18
75.1812 | 46 | 602 | 415 | 16 | 15 | 17
74.2754 | 46 | 610 | 410 | 16 | 15 | 17
73.3696 | 47 | 617 | 405 | 16 | 15 | 17
72.4638 | 48 | 625 | 400 | 16 | 15 | 17
71.558 | 48 | 633 | 395 | 16 | 14 | 17
70.6522 | 49 | 641 | 390 | 16 | 14 | 17
69.7464 | 49 | 649 | 385 | 16 | 14 | 16
68.8406 | 50 | 658 | 380 | 16 | 14 | 16
67.9348 | 51 | 667 | 375 | 15 | 14 | 16
67.029 | 51 | 676 | 370 | 15 | 14 | 16
66.1232 | 52 | 685 | 365 | 15 | 14 | 16
65.2174 | 53 | 694 | 360 | 15 | 13 | 16
64.3116 | 54 | 704 | 355 | 15 | 13 | 15
63.4058 | 54 | 714 | 350 | 15 | 13 | 15
62.5 | 55 | 725 | 345 | 15 | 13 | 15
61.5942 | 56 | 735 | 340 | 15 | 13 | 15
60.6884 | 57 | 746 | 335 | 15 | 13 | 15
59.7826 | 58 | 758 | 330 | 15 | 13 | 15
58.8768 | 59 | 769 | 325 | 15 | 12 | 14
57.971 | 60 | 781 | 320 | 15 | 12 | 14
57.0652 | 60 | 794 | 315 | 15 | 12 | 14
56.1594 | 61 | 806 | 310 | 14 | 12 | 14
55.2536 | 62 | 820 | 305 | 14 | 12 | 14
54.3478 | 63 | 833 | 300 | 14 | 12 | 14
53.442 | 65 | 847 | 295 | 14 | 12 | 13
52.5362 | 66 | 862 | 290 | 14 | 12 | 13
51.6304 | 67 | 877 | 285 | 14 | 11 | 13
50.7246 | 68 | 893 | 280 | 14 | 11 | 13
49.8188 | 69 | 909 | 275 | 14 | 11 | 13
48.913 | 71 | 926 | 270 | 14 | 11 | 13
48.0072 | 72 | 943 | 265 | 14 | 11 | 12
47.1014 | 73 | 962 | 260 | 14 | 11 | 12
46.1957 | 75 | 980 | 255 | 14 | 11 | 12
45.2899 | 76 | 1000 | 250 | 13 | 10 | 12
44.3841 | 78 | 1020 | 245 | 13 | 10 | 12
43.4783 | 79 | 1042 | 240 | 13 | 10 | 12
42.5725 | 81 | 1064 | 235 | 13 | 10 | 11
41.6667 | 83 | 1087 | 230 | 13 | 10 | 11
40.7609 | 85 | 1111 | 225 | 13 | 10 | 11
39.8551 | 87 | 1136 | 220 | 13 | 10 | 11
38.9493 | 89 | 1163 | 215 | 13 | 9 | 11
38.0435 | 91 | 1190 | 210 | 13 | 9 | 11
37.1377 | 93 | 1220 | 205 | 13 | 9 | 10
36.2319 | 95 | 1250 | 200 | 13 | 9 | 10
35.3261 | 98 | 1282 | 195 | 13 | 9 | 10
34.4203 | 100 | 1316 | 190 | 13 | 9 | 10
33.5145 | 103 | 1351 | 185 | 12 | 9 | 10
32.6087 | 106 | 1389 | 180 | 12 | 8 | 10
31.7029 | 109 | 1429 | 175 | 12 | 8 | 9
30.7971 | 112 | 1471 | 170 | 12 | 8 | 9
29.8913 | 115 | 1515 | 165 | 12 | 8 | 9
28.9855 | 119 | 1563 | 160 | 12 | 8 | 9
28.0797 | 123 | 1613 | 155 | 12 | 8 | 9
27.1739 | 127 | 1667 | 150 | 12 | 8 | 9
26.2681 | 131 | 1724 | 145 | 12 | 8 | 8
25.3623 | 136 | 1786 | 140 | 12 | 7 | 8
24.4565 | 141 | 1852 | 135 | 12 | 7 | 8
23.5507 | 147 | 1923 | 130 | 12 | 7 | 8
22.6449 | 152 | 2000 | 125 | 12 | 7 | 8
21.7391 | 159 | 2083 | 120 | 11 | 7 | 8
20.8333 | 166 | 2174 | 115 | 11 | 7 | 7
19.9275 | 173 | 2273 | 110 | 11 | 7 | 7
19.0217 | 181 | 2381 | 105 | 11 | 6 | 7
18.1159 | 190 | 2500 | 100 | 11 | 6 | 7
17.2101 | 200 | 2632 | 95 | 11 | 6 | 7
16.3043 | 212 | 2778 | 90 | 11 | 6 | 7
15.3986 | 224 | 2941 | 85 | 11 | 6 | 6
14.4928 | 238 | 3125 | 80 | 11 | 6 | 6
13.587 | 254 | 3333 | 75 | 11 | 6 | 6
12.6812 | 272 | 3571 | 70 | 11 | 5 | 6
11.7754 | 293 | 3846 | 65 | 11 | 5 | 6
10.8696 | 317 | 4167 | 60 | 10 | 5 | 6
9.9638 | 346 | 4545 | 55 | 10 | 5 | 5
9.058 | 381 | 5000 | 50 | 10 | 5 | 5
8.1522 | 423 | 5556 | 45 | 10 | 5 | 5
7.2464 | 476 | 6250 | 40 | 10 | 5 | 5
6.3406 | 544 | 7143 | 35 | 10 | 4 | 5
5.4348 | 635 | 8333 | 30 | 10 | 4 | 5
4.529 | 762 | 10000 | 25 | 10 | 4 | 4
3.6232 | 952 | 12500 | 20 | 10 | 4 | 4
2.7174 | 1270 | 16667 | 15 | 10 | 4 | 4
1.8116 | 1905 | 25000 | 10 | 10 | 4 | 4

## Sheet1
|  | Motor |  |  | 1 step = circle/256 |  |  |  | 1 step = circle/256
| Cadence | rpm | rps | ERPS | us/step | count/step | rpm | ERPS | us/step | count/step | count/10 step
| 121 | 5000 | 83.3333 | 666.6667 | 5.8594 | 1.4648 | 3375 | 450 | 8.6806 | 2.1701 | 21.7014
| 109 | 4500 | 75 | 600 | 6.5104 | 1.6276 | 2497.5 | 333 | 11.7305 | 2.9326 | 29.3262
Nominal Speed | 97 | 4000 | 66.6667 | 533.3333 | 7.3242 | 1.8311 | 1500 | 200 | 19.5312 | 4.8828 | 48.8281
| 85 | 3500 | 58.3333 | 466.6667 | 8.3705 | 2.0926 | 750 | 100 | 39.0625 | 9.7656 | 97.6562
| 72 | 3000 | 50 | 400 | 9.7656 | 2.4414
| 60 | 2500 | 41.6667 | 333.3333 | 11.7188 | 2.9297
| 48 | 2000 | 33.3333 | 266.6667 | 14.6484 | 3.6621
| 36 | 1500 | 25 | 200 | 19.5312 | 4.8828
| 24 | 1000 | 16.6667 | 133.3333 | 29.2969 | 7.3242
| 12 | 500 | 8.3333 | 66.6667 | 58.5938 | 14.6484
| 6 | 250 | 4.1667 | 33.3333 | 117.1875 | 29.2969
| 3 | 125 | 2.0833 | 16.6667 | 234.375 | 58.5938